## Title
iMX6 Rex Module V1I1
DDR3 Length calculator
The white coloured number fields are automatically calculated.
Topology: One CPU and four memory chips
Units: [mil]
Created by Robert Feranec modified by Martin Murin
Project homepage: | http://www.imx6rex.com/
Contact: | http://www.fedevel.com/academy/contact/

## CLOCK
Clock | [9 empty] | Measurement check
Same signal segments must match within: 10mils, match diff signals within pair in 5 mils
Total MAX 2250mils
Signal name | L3a - TOP | L3b - BOTTOM | Tolerance (must be less then 10mils) | L3 - MEMtoVTT | L2 - Layer 10 | L2 - MEMtoVTT | L1 - TOP | TOTAL a | TOTAL b | Total length (from altium) | Total length calculated | Difference (should be close to 0)
DRAM_CLK0_N | 282 | 282 | 0 | 40 | 332 | 328 | 1259 | 1873 | 1873 | 2522 | 2523 | -1
DRAM_CLK0_P | 282 | 282 | 0 | 40 | 332 | 328 | 1259 | 1873 | 1873 | 2522 | 2523 | -1
DRAM_CLK1_N | 282 | 282 | 0 | 40 | 324 | 328 | 1266 | 1872 | 1872 | 2523 | 2522 | 1
DRAM_CLK1_P | 282 | 282 | 0 | 40 | 324 | 328 | 1267 | 1873 | 1873 | 2524 | 2523 | 1
Tolerance between N&P must be within 10mils | 0 | 0 |  | 0 | 8 | 0 | 8 | 1 | 1
Net topology
Memory chip 1
| or |  | L3a
Memory chip 2
|  |  |  | L2 | L1 |  | CPU
Memory chip 3
| or |  | L3b
Memory chip 4

## COMMAND & CONTROL
Command | [18 empty] | Measurement check
Command signal length 200 < CLOCK, match signals within 25mils |  |  |  | (Signals DRAM_CS[1:0], DRAM_SDCKE[1:0] and DRAM_SDODT[1:0] match within 50mils)
Net name | L4a - TOP | L4b - BOTTOM | L4c - TOP | L4d - BOTTOM | Tolerance (must be less then 10mils) | L3a - Layer 10 | L3b - Layer 10 | Tolerance (must be less then 40mils) | L2 - Layer 3 | L1 to L2 -Layer 2 | L1 - TOP | Total a | Total b | Total c | Total d |  | Diffrence from CLOCK (should be between 0 and -200mils)* |  | Total length (from altium) | Total length calculated | Difference (should be close to 0)
DRAM_A0 | 88 | 84 | 88 | 84 | 4 | 666 | 665 | 1 | 1075 | 17 | 22 | 1868 | 1864 | 1867 | 1863 | locked | 6.5 |  | 2788 | 2789 | -1
DRAM_A1 | 167 | 167 | 167 | 167 | 0 | 554 | 554 | 0 | 1101 | 17 | 22 | 1861 | 1861 | 1861 | 1861 | locked | 11 |  | 2915 | 2916 | -1
DRAM_A2 | 88 | 84 | 88 | 84 | 4 | 575 | 574 | 1 | 1165 | 17 | 22 | 1867 | 1863 | 1866 | 1862 | locked | 7.5 |  | 2696 | 2697 | -1
DRAM_A3 | 125 | 126 | 125 | 126 | 1 | 609 | 610 | 1 | 1090 | 17 | 22 | 1863 | 1864 | 1864 | 1865 | locked | 8 |  | 2850 | 2850 | 0
DRAM_A4 | 203 | 202 | 203 | 202 | 1 | 513 | 514 | 1 | 1112 | 17 | 22 | 1867 | 1866 | 1868 | 1867 | locked | 5 |  | 2987 | 2988 | -1
DRAM_A5 | 126 | 126 | 126 | 126 | 0 | 641 | 641 | 0 | 1028 | 17 | 54 | 1866 | 1866 | 1866 | 1866 | locked | 6 |  | 2883 | 2885 | -2
DRAM_A6 | 268 | 268 | 268 | 268 | 0 | 471 | 471 | 0 | 1085 | 17 | 22 | 1863 | 1863 | 1863 | 1863 | locked | 9 |  | 3137 | 3138 | -1
DRAM_A7 | 127 | 126 | 127 | 126 | 1 | 551 | 550 | 1 | 1149 | 17 | 22 | 1866 | 1865 | 1865 | 1864 | locked | 7 |  | 2794 | 2795 | -1
DRAM_A8 | 199 | 198 | 199 | 198 | 1 | 515 | 515 | 0 | 1109 | 17 | 22 | 1862 | 1861 | 1862 | 1861 | locked | 10.5 |  | 2973 | 2972 | 1
DRAM_A9 | 88 | 88 | 88 | 88 | 0 | 614 | 614 | 0 | 1089 | 17 | 57 | 1865 | 1865 | 1865 | 1865 | locked | 7 |  | 2743 | 2743 | 0
DRAM_A10 | 99 | 99 | 99 | 99 | 0 | 723 | 723 | 0 | 1005 | 17 | 22 | 1866 | 1866 | 1866 | 1866 | locked | 6 |  | 2886 | 2886 | 0
DRAM_A11 | 194 | 193 | 194 | 193 | 1 | 489 | 489 | 0 | 1145 | 17 | 22 | 1867 | 1866 | 1867 | 1866 | locked | 5.5 |  | 2934 | 2936 | -2
DRAM_A12 | 159 | 159 | 159 | 159 | 0 | 573 | 574 | 1 | 1005 | 17 | 109 | 1863 | 1863 | 1864 | 1864 | locked | 8.5 |  | 2915 | 2914 | 1
DRAM_A13 | 189 | 190 | 189 | 190 | 1 | 462 | 463 | 1 | 1171 | 17 | 22 | 1861 | 1862 | 1862 | 1863 | locked | 10 |  | 2893 | 2893 | 0
DRAM_A14 | 130 | 131 | 130 | 131 | 1 | 489 | 489 | 0 | 1206 | 17 | 22 | 1864 | 1865 | 1864 | 1865 | locked | 7.5 |  | 2745 | 2745 | 0
DRAM_A15 | 99 | 99 | 99 | 99 | 0 | 653 | 653 | 0 | 1070 | 17 | 22 | 1861 | 1861 | 1861 | 1861 | locked | 11 |  | 2812 | 2811 | 1
DRAM_CAS_B | 88 | 88 | 88 | 88 | 0 | 656 | 656 | 0 | 1080 | 17 | 22 | 1863 | 1863 | 1863 | 1863 | locked | 9 |  | 2784 | 2783 | 1
DRAM_RAS_B | 88 | 88 | 88 | 88 | 0 | 632 | 633 | 1 | 1105 | 17 | 22 | 1864 | 1864 | 1865 | 1865 | locked | 7.5 |  | 2761 | 2761 | 0
DRAM_SDBA0 | 126 | 126 | 126 | 126 | 0 | 919 | 920 | 1 | 777 | 17 | 22 | 1861 | 1861 | 1862 | 1862 | locked | 10.5 |  | 3159 | 3159 | 0
DRAM_SDBA1 | 208 | 208 | 208 | 208 | 0 | 546 | 546 | 0 | 1072 | 17 | 22 | 1865 | 1865 | 1865 | 1865 | locked | 7 |  | 3034 | 3035 | -1
DRAM_SDBA2 | 88 | 86 | 88 | 86 | 2 | 722 | 723 | 1 | 1018 | 17 | 22 | 1867 | 1865 | 1868 | 1866 | locked | 5.5 |  | 2850 | 2850 | 0
DRAM_WE_B | 88 | 86 | 88 | 86 | 2 | 666 | 667 | 1 | 1040 | 17 | 54 | 1865 | 1863 | 1866 | 1864 | locked | 7.5 |  | 2792 | 2792 | 0
DRAM_CS0_B | 127 | 126 | 127 | 126 | 1 | 663 | 664 | 1 | 1033 | 17 | 22 | 1862 | 1861 | 1863 | 1862 | locked | 10 |  | 2905 | 2905 | 0
DRAM_SDCKE0 | 183 | 183 | 183 | 183 | 0 | 795 | 796 | 1 | 579 | 0 | 306 | 1863 | 1863 | 1864 | 1864 | locked | 8.5 |  | 3209 | 3208 | 1
DRAM_SDODT0 | 161 | 160 | 161 | 160 | 1 | 765 | 765 | 0 | 901 | 17 | 22 | 1866 | 1865 | 1866 | 1865 |  | 6.5 |  | 3113 | 3112 | 1
MAX
[8 empty] | 1 |  |  |  | Tolerance between address signals |  |  |  |  | *depends on design and can be more
[12 empty] | 7 | 5 | 7 | 6
[12 empty] | This number should be less then 25 mils, |  |  |  | CLOCK length = |  | 1872
|  |  | Net topology | [8 empty] | but can be more and depends on design |  |  |  | (from CLOCK sheet)
| Memory chip 1 | L4a | [9 empty] | Max: | 1868
|  |  | L3a | [8 empty] | Min: | 1861
| Memory chip 2 | L4b
|  |  |  | L2 | L1 | CPU
| Memory chip 3 | L4c
L3b
| Memory chip 4 | L4d

## DATA
DATA
match BYTE group signals within 25mils
match the differential signals of DQS 10 mils (make it longest from the group)
| L3 | L3 to L2 | L2 | L2 to L1 | L1 | Total | Total length (from altium) | Total calculated | Difference
DRAM_D0 | 22 | 22 | 599 | 17 | 22 | 682 | 683 | 682 | 1
DRAM_D1 | 22 | 22 | 599 | 17 | 22 | 682 | 682 | 682 | 0
DRAM_D2 | 22 | 22 | 598 | 17 | 22 | 681 | 682 | 681 | 1
DRAM_D3 | 22 | 22 | 599 | 17 | 22 | 682 | 683 | 682 | 1
DRAM_D4 | 22 | 22 | 599 | 17 | 22 | 682 | 683 | 682 | 1
DRAM_D5 | 22 | 22 | 599 | 17 | 22 | 682 | 683 | 682 | 1
DRAM_D6 | 22 | 22 | 599 | 17 | 22 | 682 | 682 | 682 | 0
DRAM_D7 | 22 | 22 | 589 | 17 | 31 | 681 | 682 | 681 | 1
DRAM_DQM0 | 22 | 22 | 599 | 17 | 22 | 682 | 683 | 682 | 1
DRAM_DQS0_N | 22 | 22 | 511 | 17 | 111 | 683 | 684 | 683 | 1
DRAM_DQS0_P | 22 | 22 | 514 | 17 | 109 | 684 | 684 | 684 | 0
Tolerance within GROUP (must be within 25mils) | [5 empty] | 3
DRAM_D8 | 22 | 22 | 1002 | 17 | 22 | 1085 | 1086 | 1085 | 1
DRAM_D9 | 22 | 22 | 1002 | 17 | 22 | 1085 | 1085 | 1085 | 0
DRAM_D10 | 22 | 22 | 1003 | 17 | 22 | 1086 | 1086 | 1086 | 0
DRAM_D11 | 22 | 22 | 1003 | 17 | 22 | 1086 | 1086 | 1086 | 0
DRAM_D12 | 22 | 22 | 1003 | 17 | 22 | 1086 | 1087 | 1086 | 1
DRAM_D13 | 22 | 22 | 1003 | 17 | 22 | 1086 | 1086 | 1086 | 0
DRAM_D14 | 22 | 22 | 1002 | 17 | 22 | 1085 | 1086 | 1085 | 1
DRAM_D15 | 22 | 22 | 1002 | 17 | 22 | 1085 | 1086 | 1085 | 1
DRAM_DQM1 | 22 | 22 | 1002 | 17 | 22 | 1085 | 1086 | 1085 | 1
DRAM_DQS1_N | 22 | 22 | 844 | 17 | 182 | 1087 | 1087 | 1087 | 0
DRAM_DQS1_P | 22 | 22 | 844 | 17 | 181 | 1086 | 1087 | 1086 | 1
Tolerance within GROUP (must be within 25mils) | [5 empty] | 2
DRAM_D16 | 22 | 22 | 1056 |  | 22 | 1122 | 1123 | 1122 | 1
DRAM_D17 | 22 | 22 | 1057 |  | 22 | 1123 | 1124 | 1123 | 1
DRAM_D18 | 22 | 22 | 1056 |  | 22 | 1122 | 1123 | 1122 | 1
DRAM_D19 | 22 | 22 | 1057 |  | 22 | 1123 | 1123 | 1123 | 0
DRAM_D20 | 22 | 22 | 1056 |  | 22 | 1122 | 1123 | 1122 | 1
DRAM_D21 | 22 | 22 | 1058 |  | 22 | 1124 | 1124 | 1124 | 0
DRAM_D22 | 22 | 22 | 1057 |  | 22 | 1123 | 1124 | 1123 | 1
DRAM_D23 | 22 | 22 | 1057 |  | 22 | 1123 | 1124 | 1123 | 1
DRAM_DQM2 | 22 | 22 | 1057 |  | 22 | 1123 | 1124 | 1123 | 1
DRAM_DQS2_N | 22 | 22 | 917 |  | 164 | 1125 | 1125 | 1125 | 0
DRAM_DQS2_P | 22 | 22 | 916 |  | 165 | 1125 | 1126 | 1125 | 1
Tolerance within GROUP (must be within 25mils) | [5 empty] | 3
DRAM_D24 | 22 | 22 | 715 |  | 22 | 781 | 781 | 781 | 0
DRAM_D25 | 22 | 22 | 658 |  | 78 | 780 | 781 | 780 | 1
DRAM_D26 | 22 | 22 | 714 |  | 22 | 780 | 781 | 780 | 1
DRAM_D27 | 22 | 22 | 714 |  | 22 | 780 | 781 | 780 | 1
DRAM_D28 | 22 | 22 | 714 |  | 22 | 780 | 781 | 780 | 1
DRAM_D29 | 22 | 22 | 714 |  | 22 | 780 | 781 | 780 | 1
DRAM_D30 | 22 | 22 | 714 |  | 22 | 780 | 781 | 780 | 1
DRAM_D31 | 22 | 22 | 714 |  | 22 | 780 | 781 | 780 | 1
DRAM_DQM3 | 22 | 22 | 694 |  | 43 | 781 | 781 | 781 | 0
DRAM_DQS3_N | 22 | 22 | 716 |  | 22 | 782 | 783 | 782 | 1
DRAM_DQS3_P | 22 | 22 | 716 |  | 22 | 782 | 783 | 782 | 1
Tolerance within GROUP (must be within 25mils) | [5 empty] | 2
DRAM_D32 | 22 | 22 | 1190 |  | 22 | 1256 | 1257 | 1256 | 1
DRAM_D33 | 22 | 22 | 1191 |  | 22 | 1257 | 1257 | 1257 | 0
DRAM_D34 | 22 | 22 | 1191 |  | 22 | 1257 | 1257 | 1257 | 0
DRAM_D35 | 22 | 22 | 1190 |  | 22 | 1256 | 1257 | 1256 | 1
DRAM_D36 | 22 | 22 | 1191 |  | 22 | 1257 | 1257 | 1257 | 0
DRAM_D37 | 22 | 22 | 1159 |  | 54 | 1257 | 1257 | 1257 | 0
DRAM_D38 | 22 | 22 | 1191 |  | 22 | 1257 | 1257 | 1257 | 0
DRAM_D39 | 22 | 22 | 1191 |  | 22 | 1257 | 1257 | 1257 | 0
DRAM_DQM4 | 22 | 22 | 1190 |  | 22 | 1256 | 1257 | 1256 | 1
DRAM_DQS4_N | 22 | 22 | 1030 |  | 185 | 1259 | 1260 | 1259 | 1
DRAM_DQS4_P | 22 | 22 | 1026 |  | 189 | 1259 | 1260 | 1259 | 1
Tolerance within GROUP (must be within 25mils) | [5 empty] | 3
DRAM_D40 | 22 | 22 | 659 |  | 22 | 725 | 726 | 725 | 1
DRAM_D41 | 22 | 22 | 660 |  | 22 | 726 | 727 | 726 | 1
DRAM_D42 | 22 | 22 | 659 |  | 22 | 725 | 726 | 725 | 1
DRAM_D43 | 22 | 22 | 659 |  | 22 | 725 | 726 | 725 | 1
DRAM_D44 | 22 | 22 | 659 |  | 22 | 725 | 726 | 725 | 1
DRAM_D45 | 22 | 22 | 659 |  | 22 | 725 | 725 | 725 | 0
DRAM_D46 | 22 | 22 | 660 |  | 22 | 726 | 727 | 726 | 1
DRAM_D47 | 22 | 22 | 659 |  | 22 | 725 | 726 | 725 | 1
DRAM_DQM5 | 22 | 22 | 659 |  | 22 | 725 | 726 | 725 | 1
DRAM_DQS5_N | 22 | 22 | 511 |  | 173 | 728 | 728 | 728 | 0
DRAM_DQS5_P | 22 | 22 | 515 |  | 169 | 728 | 728 | 728 | 0
Tolerance within GROUP (must be within 25mils) | [5 empty] | 3
DRAM_D48 | 22 | 22 | 591 | 17 | 22 | 674 | 674 | 674 | 0
DRAM_D49 | 22 | 22 | 591 | 17 | 22 | 674 | 674 | 674 | 0
DRAM_D50 | 22 | 22 | 592 | 17 | 22 | 675 | 675 | 675 | 0
DRAM_D51 | 22 | 22 | 592 | 17 | 22 | 675 | 676 | 675 | 1
DRAM_D52 | 22 | 22 | 592 | 17 | 22 | 675 | 676 | 675 | 1
DRAM_D53 | 22 | 22 | 592 | 17 | 22 | 675 | 676 | 675 | 1
DRAM_D54 | 22 | 22 | 591 | 17 | 22 | 674 | 675 | 674 | 1
DRAM_D55 | 22 | 22 | 591 | 17 | 22 | 674 | 674 | 674 | 0
DRAM_DQM6 | 22 | 22 | 592 | 17 | 22 | 675 | 675 | 675 | 0
DRAM_DQS6_N | 22 | 22 | 375 | 17 | 240 | 676 | 677 | 676 | 1
DRAM_DQS6_P | 22 | 22 | 374 | 17 | 242 | 677 | 678 | 677 | 1
Tolerance within GROUP (must be within 25mils) | [5 empty] | 3
DRAM_D56 | 22 | 22 | 901 | 17 | 22 | 984 | 984 | 984 | 0
DRAM_D57 | 22 | 22 | 900 | 17 | 22 | 983 | 984 | 983 | 1
DRAM_D58 | 22 | 22 | 901 | 17 | 22 | 984 | 984 | 984 | 0
DRAM_D59 | 22 | 22 | 901 | 17 | 22 | 984 | 984 | 984 | 0
DRAM_D60 | 22 | 22 | 901 | 17 | 22 | 984 | 984 | 984 | 0
DRAM_D61 | 22 | 22 | 900 | 17 | 22 | 983 | 983 | 983 | 0
DRAM_D62 | 22 | 22 | 901 | 17 | 22 | 984 | 984 | 984 | 0
DRAM_D63 | 22 | 22 | 900 | 17 | 22 | 983 | 984 | 983 | 1
DRAM_DQM7 | 22 | 22 | 901 | 17 | 22 | 984 | 984 | 984 | 0
DRAM_DQS7_N | 22 | 22 | 698 | 17 | 225 | 984 | 985 | 984 | 1
DRAM_DQS7_P | 22 | 22 | 697 | 17 | 226 | 984 | 985 | 984 | 1
Tolerance within GROUP (must be within 25mils) | [5 empty] | 1
Net topology
Memory chip 1
or
Memory chip 2
|  | or |  | L3 | L2 | L1 | CPU
Memory chip 3
or
Memory chip 4